## Loaded_Latency ALL
loaded_latency
Read Only
256B |  |  | 64B
Inject Delay | Latency (ns) | Bandwidth (MB/s) | Inject Delay | Latency (ns) | Bandwidth (MB/s)
0 | 218.03 | 33825.8 | 0 | 152.73 | 53353.3
2 | 229.96 | 31876.8 | 2 | 156.51 | 54041.3
8 | 211.22 | 33898.8 | 8 | 148.06 | 53517.2
15 | 212.07 | 31784.5 | 15 | 137.23 | 53173.4
50 | 197.06 | 28878.6 | 50 | 158.96 | 48667.9
100 | 165.76 | 27637.6 | 100 | 109.09 | 51743.3
200 | 145.49 | 24304.6 | 200 | 60.07 | 36355.6
300 | 138.05 | 19435.9 | 300 | 47.68 | 29572.1
400 | 124.17 | 17833.4 | 400 | 46.23 | 20882.6
500 | 113.7 | 17032.9 | 500 | 43.76 | 18482
700 | 85.65 | 11291.3 | 700 | 44.85 | 14402
1000 | 74.95 | 9838 | 1000 | 43.78 | 10011.3
1300 | 68.03 | 8862.1 | 1300 | 42.28 | 8744.8
1700 | 70.83 | 6342.7 | 1700 | 41.2 | 7001
2500 | 80.37 | 3995.3 | 2500 | 40.58 | 5147.3
3500 | 74.19 | 3641.8 | 3500 | 38.97 | 4446.5
5000 | 74.58 | 2878.7 | 5000 | 41.28 | 3480.1
9000 | 80.23 | 1836.4 | 9000 | 41.84 | 2569.5
20000 | 122.23 | 933.1 | 20000 | 40.6 | 2059.8
Write Only
256B |  |  | 64B
Inject Delay | Latency (ns) | Bandwidth (MB/s) | Inject Delay | Latency (ns) | Bandwidth (MB/s)
0 | 681.85 | 35168.8 | 0 | 387.51 | 40754.5
2 | 575.99 | 35286.7 | 2 | 292.62 | 41494.2
8 | 632.9 | 35322.3 | 8 | 332.27 | 39429.8
15 | 585.22 | 34986.2 | 15 | 301.74 | 40212.6
50 | 231.76 | 32737.2 | 50 | 60.53 | 30222.7
100 | 123 | 19343.5 | 100 | 49.05 | 17253.6
200 | 93.63 | 10606.1 | 200 | 41.11 | 12814.3
300 | 93.07 | 7517.3 | 300 | 42.25 | 8015.3
400 | 90.48 | 6145.7 | 400 | 42.27 | 6760.6
500 | 78.77 | 5561.1 | 500 | 38.77 | 6137.3
700 | 90.28 | 3893.4 | 700 | 39.97 | 4653.3
1000 | 87.21 | 3005.1 | 1000 | 38.28 | 4049.6
1300 | 89.78 | 2557.8 | 1300 | 38.59 | 3450.5
1700 | 87.07 | 2225.4 | 1700 | 42.03 | 2782.6
2500 | 89.1 | 1654.6 | 2500 | 35.9 | 2822
3500 | 92.19 | 1370.2 | 3500 | 37.94 | 2342
5000 | 83.46 | 1267.4 | 5000 | 37.5 | 2189
9000 | 87.39 | 1019.3 | 9000 | 35.18 | 2116.1
20000 | 139.77 | 565.9 | 20000 | 39.07 | 1750.6
Read:Write = | 1:1
256B |  |  | 64B
Inject Delay | Latency (ns) | Bandwidth (MB/s) | Inject Delay | Latency (ns) | Bandwidth (MB/s)
0 | 584.17 | 31393.6 | 0 | 603.17 | 42362.3
2 | 655.23 | 30468.4 | 2 | 554.53 | 42147.2
8 | 600.45 | 31327.3 | 8 | 519.74 | 42376.8
15 | 558.41 | 31499.4 | 15 | 490.07 | 42260.9
50 | 567.41 | 31070.4 | 50 | 380.82 | 42496.4
100 | 612.55 | 30886.2 | 100 | 541.47 | 42040.7
200 | 651.82 | 30575.3 | 200 | 413.51 | 41705.6
300 | 441.92 | 29183.3 | 300 | 285.7 | 40934.6
400 | 343.92 | 26356 | 400 | 183.93 | 39941.7
500 | 332.08 | 25692.9 | 500 | 62.88 | 31277.2
700 | 214.74 | 24496.1 | 700 | 46.59 | 26593.4
1000 | 129.35 | 17247.9 | 1000 | 42.32 | 18583.5
1300 | 86.52 | 13683 | 1300 | 44.23 | 12849.9
1700 | 78.48 | 10665.1 | 1700 | 41.26 | 11798.6
2500 | 81.62 | 8882.8 | 2500 | 38.07 | 9582.7
3500 | 93.91 | 5515.2 | 3500 | 40.87 | 6540.4
5000 | 78.2 | 4723 | 5000 | 42.06 | 4679.4
9000 | 81.81 | 3015.3 | 9000 | 38.68 | 3592.2
20000 | 85.06 | 1609.5 | 20000 | 38.14 | 2578.3
Read:Write = | 2:1
256B |  |  | 64B
Inject Delay | Latency (ns) | Bandwidth (MB/s) | Inject Delay | Latency (ns) | Bandwidth (MB/s)
0 | 400.53 | 32816.5 | 0 | 503.43 | 43079
2 | 423.49 | 31785.4 | 2 | 458.22 | 43007.8
8 | 389.89 | 32094.5 | 8 | 381.4 | 42503.1
15 | 359.72 | 31465.2 | 15 | 363.04 | 42644.9
50 | 329.9 | 30336.7 | 50 | 337.6 | 40924.4
100 | 295.46 | 28839.3 | 100 | 296.81 | 41966.4
200 | 279.62 | 28200.9 | 200 | 273.05 | 42921.4
300 | 217.85 | 26527.4 | 300 | 223.39 | 43973
400 | 201.32 | 24715.3 | 400 | 178.7 | 43300.4
500 | 171.56 | 24047.4 | 500 | 193.11 | 41419.9
700 | 140.56 | 19491.7 | 700 | 82.96 | 33890.4
1000 | 95.5 | 13349.1 | 1000 | 50.71 | 25593.1
1300 | 84.62 | 11984.4 | 1300 | 45.81 | 24008
1700 | 75.24 | 9329.7 | 1700 | 42.15 | 19974.3
2500 | 75.1 | 6335.9 | 2500 | 43.39 | 12104.1
3500 | 76.7 | 4801.1 | 3500 | 44.92 | 9269.5
5000 | 69.13 | 4100.4 | 5000 | 39.32 | 7642
9000 | 78.1 | 2472.5 | 9000 | 35.94 | 5318.7
20000 | 85.7 | 1443.4 | 20000 | 35.24 | 3550
Read:Write = | 3:1
256B |  |  | 64B
Inject Delay | Latency (ns) | Bandwidth (MB/s) | Inject Delay | Latency (ns) | Bandwidth (MB/s)
0 | 349.72 | 33593.6 | 0 | 417.9 | 45433.8
2 | 377.96 | 31876.8 | 2 | 348.2 | 45638.2
8 | 334.71 | 33820.7 | 8 | 331.36 | 45672.6
15 | 336.44 | 32698.7 | 15 | 300.44 | 46080.5
50 | 304.31 | 32657.6 | 50 | 240.34 | 46161.7
100 | 263.56 | 28667.8 | 100 | 214.75 | 45689
200 | 251.58 | 27418.7 | 200 | 189.33 | 45188.1
300 | 244.71 | 26145.3 | 300 | 169.88 | 43964.4
400 | 229.77 | 26357.5 | 400 | 176.25 | 43935.3
500 | 226.88 | 24780 | 500 | 167.95 | 43041.6
700 | 200.99 | 24903.5 | 700 | 105.37 | 38830.5
1000 | 161.91 | 21722.9 | 1000 | 86.97 | 37639.3
1300 | 137.37 | 21158.9 | 1300 | 58.13 | 31160.2
1700 | 121.63 | 19286.1 | 1700 | 45.61 | 21417.8
2500 | 89.87 | 15359.4 | 2500 | 41.93 | 16374.9
3500 | 76.1 | 11509.8 | 3500 | 37.71 | 14359.7
5000 | 72.51 | 8477.5 | 5000 | 43 | 9308.2
9000 | 72.12 | 5263.4 | 9000 | 43.4 | 5376.6
20000 | 76.18 | 2911.8 | 20000 | 39.54 | 3564.7

## Peak_Injection_Bandwidth
Peak Injection Bandwidth
256B
ALL Reads : | 37326.1
3:1 Reads-Writes : | 34023
2:1 Reads-Writes : | 32708.8
1:1 Reads-Writes : | 32116
Stream-triad like : | 31211
64B
ALL Reads : | 54069.6
3:1 Reads-Writes : | 45423.7
2:1 Reads-Writes : | 44608.1
1:1 Reads-Writes : | 42791.1
Stream-triad like : | 46352.3

## C2C_Latency
C2C Latency
Stride Doesn't Matter/Can't Be Changed
Local Socket L2->L2 HIT latency | 23.1
Local Socket L2->L2 HITM latency | 23.5

## Loaded_Latency Read Only
loaded_latency
Read Only
256B |  |  | 64B
Inject Delay | Latency (ns) | Bandwidth (MB/s) | Inject Delay | Latency (ns) | Bandwidth (MB/s)
0 | 218.03 | 33825.8 | 0 | 152.73 | 53353.3
2 | 229.96 | 31876.8 | 2 | 156.51 | 54041.3
8 | 211.22 | 33898.8 | 8 | 148.06 | 53517.2
15 | 212.07 | 31784.5 | 15 | 137.23 | 53173.4
50 | 197.06 | 28878.6 | 50 | 158.96 | 48667.9
100 | 165.76 | 27637.6 | 100 | 109.09 | 51743.3
200 | 145.49 | 24304.6 | 200 | 60.07 | 36355.6
300 | 138.05 | 19435.9 | 300 | 47.68 | 29572.1
400 | 124.17 | 17833.4 | 400 | 46.23 | 20882.6
500 | 113.7 | 17032.9 | 500 | 43.76 | 18482
700 | 85.65 | 11291.3 | 700 | 44.85 | 14402
1000 | 74.95 | 9838 | 1000 | 43.78 | 10011.3
1300 | 68.03 | 8862.1 | 1300 | 42.28 | 8744.8
1700 | 70.83 | 6342.7 | 1700 | 41.2 | 7001
2500 | 80.37 | 3995.3 | 2500 | 40.58 | 5147.3
3500 | 74.19 | 3641.8 | 3500 | 38.97 | 4446.5
5000 | 74.58 | 2878.7 | 5000 | 41.28 | 3480.1
9000 | 80.23 | 1836.4 | 9000 | 41.84 | 2569.5
20000 | 122.23 | 933.1 | 20000 | 40.6 | 2059.8

## Loaded_Latency Write Only
loaded_latency
Write Only
256B |  |  | 64B
Inject Delay | Latency (ns) | Bandwidth (MB/s) | Inject Delay | Latency (ns) | Bandwidth (MB/s)
0 | 681.85 | 35168.8 | 0 | 387.51 | 40754.5
2 | 575.99 | 35286.7 | 2 | 292.62 | 41494.2
8 | 632.9 | 35322.3 | 8 | 332.27 | 39429.8
15 | 585.22 | 34986.2 | 15 | 301.74 | 40212.6
50 | 231.76 | 32737.2 | 50 | 60.53 | 30222.7
100 | 123 | 19343.5 | 100 | 49.05 | 17253.6
200 | 93.63 | 10606.1 | 200 | 41.11 | 12814.3
300 | 93.07 | 7517.3 | 300 | 42.25 | 8015.3
400 | 90.48 | 6145.7 | 400 | 42.27 | 6760.6
500 | 78.77 | 5561.1 | 500 | 38.77 | 6137.3
700 | 90.28 | 3893.4 | 700 | 39.97 | 4653.3
1000 | 87.21 | 3005.1 | 1000 | 38.28 | 4049.6
1300 | 89.78 | 2557.8 | 1300 | 38.59 | 3450.5
1700 | 87.07 | 2225.4 | 1700 | 42.03 | 2782.6
2500 | 89.1 | 1654.6 | 2500 | 35.9 | 2822
3500 | 92.19 | 1370.2 | 3500 | 37.94 | 2342
5000 | 83.46 | 1267.4 | 5000 | 37.5 | 2189
9000 | 87.39 | 1019.3 | 9000 | 35.18 | 2116.1
20000 | 139.77 | 565.9 | 20000 | 39.07 | 1750.6

## Loaded_Latency 11 RW
loaded_latency
Read:Write = | 1:1
256B |  |  | 64B
Inject Delay | Latency (ns) | Bandwidth (MB/s) | Inject Delay | Latency (ns) | Bandwidth (MB/s)
0 | 584.17 | 31393.6 | 0 | 603.17 | 42362.3
2 | 655.23 | 30468.4 | 2 | 554.53 | 42147.2
8 | 600.45 | 31327.3 | 8 | 519.74 | 42376.8
15 | 558.41 | 31499.4 | 15 | 490.07 | 42260.9
50 | 567.41 | 31070.4 | 50 | 380.82 | 42496.4
100 | 612.55 | 30886.2 | 100 | 541.47 | 42040.7
200 | 651.82 | 30575.3 | 200 | 413.51 | 41705.6
300 | 441.92 | 29183.3 | 300 | 285.7 | 40934.6
400 | 343.92 | 26356 | 400 | 183.93 | 39941.7
500 | 332.08 | 25692.9 | 500 | 62.88 | 31277.2
700 | 214.74 | 24496.1 | 700 | 46.59 | 26593.4
1000 | 129.35 | 17247.9 | 1000 | 42.32 | 18583.5
1300 | 86.52 | 13683 | 1300 | 44.23 | 12849.9
1700 | 78.48 | 10665.1 | 1700 | 41.26 | 11798.6
2500 | 81.62 | 8882.8 | 2500 | 38.07 | 9582.7
3500 | 93.91 | 5515.2 | 3500 | 40.87 | 6540.4
5000 | 78.2 | 4723 | 5000 | 42.06 | 4679.4
9000 | 81.81 | 3015.3 | 9000 | 38.68 | 3592.2
20000 | 85.06 | 1609.5 | 20000 | 38.14 | 2578.3

## Loaded_Latency 21 RW
loaded_latency
Read:Write = | 2:1
256B |  |  | 64B
Inject Delay | Latency (ns) | Bandwidth (MB/s) | Inject Delay | Latency (ns) | Bandwidth (MB/s)
0 | 400.53 | 32816.5 | 0 | 503.43 | 43079
2 | 423.49 | 31785.4 | 2 | 458.22 | 43007.8
8 | 389.89 | 32094.5 | 8 | 381.4 | 42503.1
15 | 359.72 | 31465.2 | 15 | 363.04 | 42644.9
50 | 329.9 | 30336.7 | 50 | 337.6 | 40924.4
100 | 295.46 | 28839.3 | 100 | 296.81 | 41966.4
200 | 279.62 | 28200.9 | 200 | 273.05 | 42921.4
300 | 217.85 | 26527.4 | 300 | 223.39 | 43973
400 | 201.32 | 24715.3 | 400 | 178.7 | 43300.4
500 | 171.56 | 24047.4 | 500 | 193.11 | 41419.9
700 | 140.56 | 19491.7 | 700 | 82.96 | 33890.4
1000 | 95.5 | 13349.1 | 1000 | 50.71 | 25593.1
1300 | 84.62 | 11984.4 | 1300 | 45.81 | 24008
1700 | 75.24 | 9329.7 | 1700 | 42.15 | 19974.3
2500 | 75.1 | 6335.9 | 2500 | 43.39 | 12104.1
3500 | 76.7 | 4801.1 | 3500 | 44.92 | 9269.5
5000 | 69.13 | 4100.4 | 5000 | 39.32 | 7642
9000 | 78.1 | 2472.5 | 9000 | 35.94 | 5318.7
20000 | 85.7 | 1443.4 | 20000 | 35.24 | 3550

## Loaded_Latency 31 RW
loaded_latency
Read:Write = | 3:1
256B |  |  | 64B
Inject Delay | Latency (ns) | Bandwidth (MB/s) | Inject Delay | Latency (ns) | Bandwidth (MB/s)
0 | 349.72 | 33593.6 | 0 | 417.9 | 45433.8
2 | 377.96 | 31876.8 | 2 | 348.2 | 45638.2
8 | 334.71 | 33820.7 | 8 | 331.36 | 45672.6
15 | 336.44 | 32698.7 | 15 | 300.44 | 46080.5
50 | 304.31 | 32657.6 | 50 | 240.34 | 46161.7
100 | 263.56 | 28667.8 | 100 | 214.75 | 45689
200 | 251.58 | 27418.7 | 200 | 189.33 | 45188.1
300 | 244.71 | 26145.3 | 300 | 169.88 | 43964.4
400 | 229.77 | 26357.5 | 400 | 176.25 | 43935.3
500 | 226.88 | 24780 | 500 | 167.95 | 43041.6
700 | 200.99 | 24903.5 | 700 | 105.37 | 38830.5
1000 | 161.91 | 21722.9 | 1000 | 86.97 | 37639.3
1300 | 137.37 | 21158.9 | 1300 | 58.13 | 31160.2
1700 | 121.63 | 19286.1 | 1700 | 45.61 | 21417.8
2500 | 89.87 | 15359.4 | 2500 | 41.93 | 16374.9
3500 | 76.1 | 11509.8 | 3500 | 37.71 | 14359.7
5000 | 72.51 | 8477.5 | 5000 | 43 | 9308.2
9000 | 72.12 | 5263.4 | 9000 | 43.4 | 5376.6
20000 | 76.18 | 2911.8 | 20000 | 39.54 | 3564.7